## Plate 2 - Sheet1
Software Version | 3.08.01
Experiment File Path: | C:\Users\Public\Documents\Experiments\Ward Lab\Aly\RevisionViabilitypt2_560590.xpt
Protocol File Path:
Plate Number | Plate 2
Date | 2025-10-28
Time | 16:28
Reader Type: | Synergy H1
Reader Serial Number: | 271240
Reading Type | Reader
Procedure Details
Plate Type | 96 WELL PLATE
Eject plate on completion
Read | Fluorescence Endpoint
Full Plate
Filter Set 1
Excitation: 560, Emission: 590
Optics: Bottom, Gain: 100
Light Source: Xenon Flash, Lamp Energy: High
Read Speed: Normal, Delay: 100 msec, Measurements/Data Point: 10
Read Height: 7 mm
Results
Actual Temperature: | 18.1
| Well | A1 | A2 | A3 | A4 | A5 | A6 | A7 | A8 | A9 | A10 | A11 | A12 | B1 | B2 | B3 | B4 | B5 | B6 | B7 | B8 | B9 | B10 | B11 | B12 | C1 | C2 | C3 | C4 | C5 | C6 | C7 | C8 | C9 | C10 | C11 | C12 | D1 | D2 | D3 | D4 | D5 | D6 | D7 | D8 | D9 | D10 | D11 | D12 | E1 | E2 | E3 | E4 | E5 | E6 | E7 | E8 | E9 | E10 | E11 | E12 | F1 | F2 | F3 | F4 | F5 | F6 | F7 | F8 | F9 | F10 | F11 | F12 | G1 | G2 | G3 | G4 | G5 | G6 | G7 | G8 | G9 | G10 | G11 | G12 | H1 | H2 | H3 | H4 | H5 | H6 | H7 | H8 | H9 | H10 | H11 | H12
| 560590 | 20 | 17 | 4 | 14 | 7061 | 6932 | 6849 | 6827 | 6684 | 23 | 20 | 24 | 15 | 6385 | 6375 | 6535 | 6639 | 7774 | 30486 | 34658 | 6204 | 6411 | 10288 | 15 | 1 | 6295 | 6113 | 6237 | 6614 | 8834 | 33822 | 31827 | 6221 | 6413 | 21934 | 17 | 11 | 35750 | 37504 | 39238 | 37075 | 35116 | 39867 | 39721 | 6217 | 6354 | 41580 | 0 | 23 | 35682 | 37755 | 37414 | 37365 | 36887 | 36648 | 36737 | 6212 | 6268 | 37207 | 6 | 7 | 4 | 4 | 10 | 15 | 16 | 8 | 10 | 0 | 6 | 7 | 4 | 2 | 11 | 5 | 0 | 15 | 14 | 7 | 3 | 7 | 12 | 0 | 6 | 0 | 22 | 34 | 0 | 18 | 7 | 16 | 0 | 14 | 2 | 0 | 11